## Cover Sheet and definition
NHSE Technical Specification table - support for PSS '16/17 CQUIN Scheme G4 Optimal Device
Date : March 2016
Definitions
ICD - Implantable Cardiac Defibrillator system, which comprises a Generator and Lead ( s)
Single ICD system is a single device with one lead
Dual Chamber ICD system is a device with two leads
CRTD System is a Cardiac Resynchronisation Therapy defibrillator device with up to three leads
Quad CRTD System is a Cardiac Resynchronisation Therapy defibrillator device with up to three leads and the quad lead allows additional pacing options
Low Specification device is a device that meets the minimum specification and may not deliver all the quality outcomes and benefits for the patient
Standard /Medium Specification device is a device which will satisfy the clinical requirement in the majority of patients, providing the clinical outcomes and quality benefits outlined in the NICE guidance.
Standard Specification devices for ICD are expected to last approximately 6 years at real lfe programming
Standard Specification devices for CRTD are expected to last approximately 4 years at real life programming
High specification device is a device that has additional features required to treat specific clinical needs.

## Standard Single ICD
Feature | Essential Feature
1 | Capability of high rate tachy zone greater or equal to 240 beats per minute
2 | Diagnostics % Paced
3 | Diagnostics % Sensed
4 | Diagnostics ERI / EOL indicators
5 | Diagnostics IEGM's
6 | Diagnostics Means of calculating battery life - using real life programming
7 | Diagnostics Rate distribution histograms
8 | Diagnostics Stored diagnostics for number of episodes since last device interrogation; for each event, information as to whether sustained or not, which therapies were delivered and which therapies were successful
9 | Diagnostics Stored IEGMs
10 | Functionality at implant / testing Ability to deliver commanded shock and programmable anti-tachycardia pacing if device undersenses VF/VT
11 | Functionality at implant / testing Ability to pace or deliver current to accelerate VT to VF at induction
12 | Functionality at implant / testing Variety of techniques for induction of VF, e.g. T wave shock, programmable rapid pacing, 50 Hz AC current, and / or DC current
13 | Programmable Rate Response
14 | Remote Monitoring must be fully functioning and capable of being activated, including all necessary hardware and for the lifetime of the patient
15 | Tachycardia detection functions Manual/Auto option for oversensing T wave
16 | Tachycardia detection functions Programmable discrimination options including sudden onset, stability, sustained high rate
17 | Tachycardia detection functions Three programmable zones for tachycardia detection (slow VT, fast VT, VF)
18 | Tachycardia therapies Programmable shock polarity
19 | Tachycardia therapies Programmable anti-tachycardia pacing algorithms in each zone, including number of stimuli in train, scanning decrementation of first beat delay (V-S1) and train cycle length ( S1-S1), and autodecremental (ramp) pacing
20 | Tachycounters
21 | Tacycardia functions Programmable ventricular anti-tachycardia pacing
22 | Magnet Feature - Magnet response ( off, Store EGM and inhibit therapy)
Desirable Feature
1 | Automatic threshold measurement and output adjustment right ventricle
2 | Diagnostics interval plot for Stored R-R (and P-P if appropriate) intervals for each event
3 | Hardware Programmable alerts
4 | MRI Conditional
5 | Stored IEGMs quality and quantity
6 | Wireless capacity at Implant

## High Spec Single ICD
Feature | Essential Features
1 | Auto Adjusting Threshold
2 | Capability of high rate tachy zone greater or equal to 240 beats per minute
3 | Diagnostics % Paced
4 | Diagnostics % Sensed
5 | Diagnostics ERI / EOL indicators
6 | Diagnostics IEGM's
7 | Diagnostics Means of calculating battery life using real life programming
8 | Diagnostics Rate distribution histograms
9 | Diagnostics Stored diagnostics for number of episodes since last device interrogation; for each event, information as to whether sustained or not, which therapies were delivered and which therapies were successful
10 | Diagnostics Stored IEGMs
11 | Functionality at implant / testing Ability to deliver commanded shock and programmable anti-tachycardia pacing if device undersenses VF/VT
12 | Functionality at implant / testing Ability to pace or deliver current to accelerate VT to VF at induction
13 | Functionality at implant / testing Variety of techniques for induction of VF, e.g. T wave shock, programmable rapid pacing, 50 Hz AC current, and / or DC current
14 | Hardware Remote Monitoring
15 | Programmable Rate Response
16 | Remote Monitoring must be fully functioning and capable of being activated, including all necessary hardware and for the lifetime of the patient
17 | Tachycardia detection functions Manual/Auto option for oversensing T wave
18 | Tachycardia detection functions Programmable discrimination options including sudden onset, stability, sustained high rate
19 | Tachycardia detection functions Three programmable zones for tachycardia detection (slow VT, fast VT, VF)
20 | Tachycardia therapies Programmable shock polarity
21 | Tachycardia therapies Programmable anti-tachycardia pacing algorithms in each zone, including number of stimuli in train, scanning decrementation of first beat delay (V-S1) and train cycle length ( S1-S1), and autodecremental (ramp) pacing
22 | Tachycounters
23 | Tacycardia functions Programmable ventricular anti-tachycardia pacing
24 | Magnet Feature - Magnet Response - (off, Store EGM and inhibit therapy)
Desirable Feature
1 | Automatic threshold measurement and output adjustment right ventricle
2 | Diagnostics interval plot for Stored R-R (and P-P if appropriate) intervals for each event
3 | Hardware Programmable alerts
4 | MRI Conditional
5 | Stored IEGMs quality and quantity
6 | Tachycardia therapies Increasing numbers of stimuli in successive trains ("Universal ATP Mode") - independently programmability of two ATP algorithms (eg scan and ramp)
7 | Tachycardia therapies Programmable shock vector (for dual coil leads)
8 | Tachycardia therapies Programmable shock waveform/duration
9 | Wireless capacity at Implant

## Standard Dual ICD
Feature | Essential Feature
1 | Ability to have single chamber discrimination in a dual chamber device
2 | Advanced Features capability to deactivate atrial discrimaintors when device programmed to single chamber mode
3 | Capability of high rate tachy zone greater or equal to 240 beats per minute
4 | Diagnostics % Paced
5 | Diagnostics % Sensed
6 | Diagnostics Atrial rate hysteresis with search or equivalent
7 | Diagnostics AV/PR rate distribution and counters
8 | Diagnostics ERI / EOL indicators
9 | Diagnostics IEGM's
10 | Diagnostics Real life programming meaureemnts for battery life
11 | Diagnostics Rate distribution histograms
12 | Diagnostics Stored diagnostics for number of episodes since last device interrogation; for each event, information as to whether sustained or not, which therapies were delivered and which therapies were successful
13 | Diagnostics Stored IEGMs
14 | Functionality at implant / testing Ability to deliver commanded shock and programmable ATP if device undersenses VF/VT
15 | Functionality at implant / testing Ability to pace or deliver current to accelerate VT to VF at induction
16 | Functionality at implant / testing Variety of techniques for induction of VF, e.g. T wave shock, programmable rapid pacing, 50 Hz AC current, and / or DC current
17 | Magnet feature - Magnet response ( off , Store EGM and inhibit therapy)
18 | Hardware option for alert - battery life and lead impedance issues
19 | Programmable Rate Response
20 | Rate response available when mode switched
21 | Remote Monitoring must be fully functioning and capable of being activated, including all necessary hardware and for the lifetime of the patient
22 | Tachycardia detection functions Additional dual-chamber discrimination options
23 | Tachycardia detection functions Manual/Auto option for oversensing T wave
24 | Tachycardia detection functions Programmable discrimination options including sudden onset, stability, sustained high rate
25 | Tachycardia detection functions Three programmable zones for tachycardia detection (slow VT, fast VT and VF)
26 | Tachycardia therapies Programmable shock polarity
27 | Tachycardia therapies Programmable anti-tachycardia pacing algorithms in each zone, including number of stimuli in train, scanning decrementation of first beat delay (V-S1) and train cycle length ( S1-S1), and autodecremental (ramp) pacing
28 | Tachycounters
29 | Tacycardia functions Programmable ventricular anti-tachycardia pacing
30 | VVIR Option
Desirable Features
1 | Automatic threshold measurement and output adjustment atrial
2 | Automatic threshold measurement and output adjustment right ventricular
3 | Diagnostics interval plot for Stored R-R (and P-P if appropriate) intervals for each event
4 | Hardware Programmable alerts
5 | MRI Conditional
6 | Programmable single chamber discrimination
7 | Stored IEGMs quality and quantity
8 | Wireless capacity at Implant

## High Spec Dual ICD
Feature | Essential Feature
1 | Ability to have single chamber discrimination in a dual chamber device
2 | Advanced Features capability to deactivate atrial discrimaintors when device programmed to single chamber mode
3 | Auto Adjusting Threshold
4 | Capability of high rate tachy zone greater or equal to 240 beats per minute
5 | Diagnostics % Paced
6 | Diagnostics % Sensed
7 | Diagnostics Atrial rate hysteresis with search or equivalent
8 | Diagnostics AV/PR rate distribution and counters
9 | Diagnostics ERI / EOL indicators
10 | Diagnostics IEGM's
11 | Diagnostics Means of calculating battery life using real life settings
12 | Diagnostics Rate distribution histograms
13 | Diagnostics Stored diagnostics for number of episodes since last device interrogation; for each event, information as to whether sustained or not, which therapies were delivered and which therapies were successful
14 | Diagnostics Stored IEGMs
15 | Functionality at implant / testing Ability to deliver commanded shock and programmable ATP if device undersenses VF/VT
16 | Functionality at implant / testing Ability to pace or deliver current to accelerate VT to VF at induction
17 | Functionality at implant / testing Variety of techniques for induction of VF, e.g. T wave shock, programmable rapid pacing, 50 Hz AC current, and / or DC current
18 | Hardware Remote Monitoring
19 | Algorthym to limit RV pacing
20 | Programmable Rate Response
21 | Rate response available when mode switched
22 | Remote Monitoring must be fully functioning and capable of being activated, including all necessary hardware and for the lifetime of the patient
23 | Tachycardia detection functions Additional dual-chamber discrimination options
24 | Tachycardia detection functions Manual/Auto option for oversensing T wave
25 | Tachycardia detection functions Programmable discrimination options including sudden onset, stability, sustained high rate
26 | Tachycardia detection functions Three programmable zones for tachycardia detection (slow VT, fast VT, VF)
27 | Tachycardia therapies Programmable shock polarity
28 | Tachycardia therapies Programmable anti-tachycardia pacing algorithms in each zone, including number of stimuli in train, scanning decrementation of first beat delay (V-S1) and train cycle length ( S1-S1), and autodecremental (ramp) pacing
29 | Tachycounters
30 | Tacycardia functions Programmable ventricular anti-tachycardia pacing
31 | VVIR Option
32 | Magnet feature - Magnet response ( off , Store EGM and inhibit therapy)
Desirable Feature
1 | Automatic threshold measurement and output adjustment atrial
2 | Automatic threshold measurement and output adjustment right ventricular
3 | Diagnostics interval plot for Stored R-R (and P-P if appropriate) intervals for each event
4 | Hardware Programmable alerts
5 | MRI Conditional
6 | Programmable single chamber discrimination
7 | Stored IEGMs quality and quantity
8 | Wireless capacity at Implant

## Standard CRT-D
Feature | Essential Feature
1 | Diagnostic % paced
2 | Diagnostic %sensed
3 | Single chamber descrimination available in dual chamber device
4 | ATP available in VF zone during device charging
5 | AV/PR rate distribution graph available
6 | Independently programmable RV and LV pacing parameters for Bivent pacing
7 | Biventricular pacing programmable A-V and V-V delays
8 | Biventricular pacing programmable LV vector and ploarity options
9 | Capability of high rate tachycardia zone of greater than or equal to 240 bpm
10 | Diagnostic detailed information on therapy deilvered with success/ failure information since last interrogtaion
11 | Stored IEGM's for diagnostics
12 | Functionality option at implant/testing ability to deiliver a commanded shock or ATP if device undersenses VF/VT
13 | Functionality option at implant/testing ability to deiliver pacing or deiver current to accelerate VT to VF zone
14 | Functionality option at implant/testing ability to deiliver a variation of techniques for VF induction e.g. T wave shock, prorammable rapid pacing,50Hz AC current
15 | Hardware option to have alerts for battery EOL and lead impedence issues
16 | Hardware option of range of leads and stylets for a variety of venous access options
17 | Real life programming measurements available for battery life
18 | Rate hysteresis
19 | Rate response available when mode switched
20 | Remote monitoring of device must be available and functional and include all hardware for the lifetime of the pateint
21 | Stored IEGM's
22 | Tachycardia detection function - Additional dual chamber descrimination options
23 | Tachycardia detection function - Manual/Auto option for over sensing T wave
24 | Tachycardia detection function - programmable discrimination options including sudden onset, stability, high rate
25 | Tachycardia detection function - of three zones, slow VT, fast VT and VF
26 | Tachycardia therapies programmable shock polarity
27 | Tachycardia therapies programmable in each zone, including for ATP, number of beats, train cycle, ramp etc
28 | Tachycounters
29 | Tachycardia therapies programmable ventricular ATP
30 | VVIR Option
31 | Magnet Feature - Magnet response ( off, Store EGM and inhibit therapy)
Desirable Feature
1 | Automatic threshold measurement and output adjustment atrial
2 | Automatic threshold measurement and output adjustment right ventricular
3 | Diagnostics interval plot for Stored R-R (and P-P if appropriate) intervals for each event
4 | Hardware Programmable alerts
5 | MRI Conditional
6 | Programmable single chamber discrimination
7 | Stored IEGMs quality and quantity
8 | Tachycardia therapies Increasing numbers of stimuli in successive trains ("Universal ATP Mode") - independently programmability of two ATP algorithms (eg scan and ramp)
9 | Tachycardia therapies Programmable shock vector (for dual coil leads)
10 | Tachycardia therapies Programmable shock waveform/duration
11 | Wireless capacity at Implant

## High Spec CRT - D
Feature | Essential Feature
1 | Diagnostic % paced
2 | Diagnostic %sensed
3 | Single chamber descrimination available in dual chamber device
4 | Auto adjustment thresholds
5 | ATP available in VF zone during device charging
6 | AV/PR rate distribution graph available
7 | Independently programmable RV and LV pacing parameters for Bivent pacing
8 | Biventricular pacing programmable A-V and V-V delays
9 | Biventricular pacing programmable LV vector and ploarity options
10 | Capability of high rate tachycardia zone of greater than or equal to 240 bpm
11 | Diagnostic detailed information on therapy deilvered with success/ failure information since last interrogtaion
12 | Stored IEGM's for diagnostics
13 | Functionality option at implant/testing ability to deiliver a commanded shock or ATP if device undersenses VF/VT
14 | Functionality option at implant/testing ability to deiliver pacing or deiver current to accelerate VT to VF zone
15 | Functionality option at implant/testing ability to deiliver a variation of techniques for VF induction e.g. T wave shock, prorammable rapid pacing,50Hz AC current
16 | Hardware option to have alerts for battery EOL and lead impedence issues
17 | Hardware option of range of leads and stylets for a variety of venous access options
18 | Hardware option - remote follow up function activated
19 | Real life calculations avaible for battery life
20 | Rate hysteresis
21 | Rate response available when mode switched
22 | Remote monitoring of device must be available and functional including all hardware for the lifetime of the pateint
23 | Stored IEGM's
24 | Tachycardia detection function - Additional dual chamber descrimination options
25 | Tachycardia detection function - Manual/Auto option for over sensing T wave
26 | Tachycardia detection function - programmable discrimination options including sudden onset, stability, high rate
27 | Tachycardia detection function - of three zones, slow VT, fast VT and VF
28 | Tachycardia therapies programmable shock polarity
29 | Tachycardia therapies programmable in each zone, including for ATP, number of beats, train cycle, ramp etc
30 | Tachycounters
31 | Tachycardia therapies programmable ventricular ATP
32 | VVIR Option
33 | Magnet Feature - Magnet response ( off, Store EGM and inhibit therapy)
Desirable Feature
1 | Automatic threshold measurement and output adjustment atrial
2 | Automatic threshold measurement and output adjustment right ventricular
3 | Diagnostics interval plot for Stored R-R (and P-P if appropriate) intervals for each event
4 | Hardware Programmable alerts
5 | MRI Conditional
6 | Programmable single chamber discrimination
7 | Stored IEGMs quality and quantity
8 | Tachycardia therapies Increasing numbers of stimuli in successive trains ("Universal ATP Mode") - independently programmability of two ATP algorithms (eg scan and ramp)
9 | Tachycardia therapies Programmable shock vector (for dual coil leads)
10 | Tachycardia therapies Programmable shock waveform/duration
11 | Wireless capacity at Implant

## Delivery Sheaths
Feature No | Essential Feature
1 | Range (greater than 3) catheters for cannulation of the CS
Desirable Feature
1 | A steerable/deflectable catheter
2 | A catheter designed for right sided access
3 | A range of sub-selecting catheters
4 | The ability to deliver a lead through the sub-selecting catheter